## Calibration
Methylene Blue — UV-Vis Calibration Curve
Yellow cells with blue text are inputs. Type absorbances in columns E–G; mean, fit and sample results update automatically.
Settings
Working (parent) solution concentration |  | 10 | mg/L | Part C working solution (10 mg/L).
Volumetric flask volume for each standard |  | 50 | mL
Measurement wavelength (λmax from scan of top standard) |  | 664 | nm | Scan 400–800 nm on the 5 mg/L standard; enter the peak. Literature λmax ≈ 664 nm.
Cuvette path length |  | 1 | cm | Standard 12.5 mm square cuvette = 1 cm path.
Assumed slope for the "expected" column (illustrative only) |  | 0.2 | AU per mg/L | Rough literature-based guess for 1 cm; your measured slope replaces it.
Calibration standards
Std | Concentration (mg/L) | Working solution to pipette (mL) | Fill to (mL) | A — trial 1 | A — trial 2 | A — trial 3 | Mean A | SD | Expected A (illustrative)
Blank | 0
S1 | 0.5
S2 | 1
S3 | 2
S4 | 3
S5 | 4
S6 | 5
Linear fit of your data (mean A vs concentration)
Slope (AU per mg/L)
Intercept (AU)
R² |  |  |  | Keep standards ≤ 5 mg/L: above that methylene blue dimerizes and the line curves.
Fit quality
Molar absorptivity ε (L·mol⁻¹·cm⁻¹) |  |  |  | Literature ε ≈ 7–9.5 × 10⁴ at 664 nm; a lower value is normal for the hydrate (dye content < 100%).
Highest absorbance on the curve (top standard)

## Samples
Treated water — residual dye and % removal
Filter (0.45 µm) or centrifuge each sample before measuring. If A is above the top standard, dilute and enter the dilution factor.
Initial dye concentration C₀ (mg/L) |  | 10 | Use 10 mg/L, or measure the untreated dye water (diluted) and enter its value.
Group | Sample / design | Absorbance (A) | Dilution factor | Residual C (mg/L) | % Removal | Check
Group 1 |  |  | 1
Group 1 |  |  | 1
Group 2 |  |  | 1
Group 2 |  |  | 1
Group 3 |  |  | 1
Group 3 |  |  | 1
Group 4 |  |  | 1
Group 4 |  |  | 1
Group 5 |  |  | 1
Group 5 |  |  | 1
1
1